## memory
| 0-7 | [7 empty] | 8-15 | [7 empty] | 16-23 | [7 empty] | 24-31
| 0 | 1 | 2 | 3 | 4 | 5 | 6 | 7 | 8 | 9 | 10 | 11 | 12 | 13 | 14 | 15 | 16 | 17 | 18 | 19 | 20 | 21 | 22 | 23 | 24 | 25 | 26 | 27 | 28 | 29 | 30 | 31
0 | sda | scl | sda_out_enable | sda_out
1 | add_test_addends_0
2 | add_test_addends_1
3 | add_test_sum
4 | rj45_out_enable_A | [15 empty] | pl_out_enable_A
5 | rj45_out_enable_B | [15 empty] | pl_out_enable_B
6 | rj45_out_enable_C | [15 empty] | pl_out_enable_C
7 | input_inverse_A | [15 empty] | output_inverse_A
8 | input_inverse_B | [15 empty] | output_inverse_B
9 | input_inverse_C | [15 empty] | output_inverse_C
10 | selection_A_0 | [7 empty] | selection_A_1 | [7 empty] | selection_A_2 | [7 empty] | selection_A_3
11 | selection_A_4 | [7 empty] | selection_A_5 | [7 empty] | selection_A_6 | [7 empty] | selection_A_7
12 | selection_A_8 | [7 empty] | selection_A_9 | [7 empty] | selection_A_10 | [7 empty] | selection_A_11
13 | selection_A_12 | [7 empty] | selection_A_13 | [7 empty] | selection_A_14 | [7 empty] | selection_A_15
14 | selection_B_0 | [7 empty] | selection_B_1 | [7 empty] | selection_B_2 | [7 empty] | selection_B_3
15 | selection_B_4 | [7 empty] | selection_B_5 | [7 empty] | selection_B_6 | [7 empty] | selection_B_7
16 | selection_B_8 | [7 empty] | selection_B_9 | [7 empty] | selection_B_10 | [7 empty] | selection_B_11
17 | selection_B_12 | [7 empty] | selection_B_13 | [7 empty] | selection_B_14 | [7 empty] | selection_B_15
18 | selection_C_0 | [7 empty] | selection_C_1 | [7 empty] | selection_C_2 | [7 empty] | selection_C_3
19 | selection_C_4 | [7 empty] | selection_C_5 | [7 empty] | selection_C_6 | [7 empty] | selection_C_7
20 | selection_C_8 | [7 empty] | selection_C_9 | [7 empty] | selection_C_10 | [7 empty] | selection_C_11
21 | selection_C_12 | [7 empty] | selection_C_13 | [7 empty] | selection_C_14 | [7 empty] | selection_C_15
22 | value_A
23 | value_B
24 | value_C
25 | multi_A_0 | [15 empty] | multi_B_0
26 | multi_C_0 | [15 empty] | multi_threshold_0
27 | multi_A_1 | [15 empty] | multi_B_1
28 | multi_C_1 | [15 empty] | multi_threshold_1
29 | multi_A_2 | [15 empty] | multi_B_2
30 | multi_C_2 | [15 empty] | multi_threshold_2
31 | multi_A_3 | [15 empty] | multi_B_3
32 | multi_C_3 | [15 empty] | multi_threshold_3
33 | multi_A_4 | [15 empty] | multi_B_4
34 | multi_C_4 | [15 empty] | multi_threshold_4
35 | multi_A_5 | [15 empty] | multi_B_5
36 | multi_C_5 | [15 empty] | multi_threshold_5
37 | multi_A_6 | [15 empty] | multi_B_6
38 | multi_C_6 | [15 empty] | multi_threshold_6
39 | multi_A_7 | [15 empty] | multi_B_7
40 | multi_C_7 | [15 empty] | multi_threshold_7
41 | multi_A_8 | [15 empty] | multi_B_8
42 | multi_C_8 | [15 empty] | multi_threshold_8
43 | multi_A_9 | [15 empty] | multi_B_9
44 | multi_C_9 | [15 empty] | multi_threshold_9
45 | multi_A_10 | [15 empty] | multi_B_10
46 | multi_C_10 | [15 empty] | multi_threshold_10
47 | multi_A_11 | [15 empty] | multi_B_11
48 | multi_C_11 | [15 empty] | multi_threshold_11
49 | multi_A_12 | [15 empty] | multi_B_12
50 | multi_C_12 | [15 empty] | multi_threshold_12
51 | multi_A_13 | [15 empty] | multi_B_13
52 | multi_C_13 | [15 empty] | multi_threshold_13
53 | multi_A_14 | [15 empty] | multi_B_14
54 | multi_C_14 | [15 empty] | multi_threshold_14
55 | multi_A_15 | [15 empty] | multi_B_15
56 | multi_C_15 | [15 empty] | multi_threshold_15
57 | value_multi
58 | or_A_0 | [15 empty] | or_B_0
59 | or_C_0 | [15 empty] | or_multi_0
60 | or_A_1 | [15 empty] | or_B_1
61 | or_C_1 | [15 empty] | or_multi_1
62 | or_A_2 | [15 empty] | or_B_2
63 | or_C_2 | [15 empty] | or_multi_2
64 | or_A_3 | [15 empty] | or_B_3
65 | or_C_3 | [15 empty] | or_multi_3
66 | or_A_4 | [15 empty] | or_B_4
67 | or_C_4 | [15 empty] | or_multi_4
68 | or_A_5 | [15 empty] | or_B_5
69 | or_C_5 | [15 empty] | or_multi_5
70 | or_A_6 | [15 empty] | or_B_6
71 | or_C_6 | [15 empty] | or_multi_6
72 | or_A_7 | [15 empty] | or_B_7
73 | or_C_7 | [15 empty] | or_multi_7
74 | or_A_8 | [15 empty] | or_B_8
75 | or_C_8 | [15 empty] | or_multi_8
76 | or_A_9 | [15 empty] | or_B_9
77 | or_C_9 | [15 empty] | or_multi_9
78 | or_A_10 | [15 empty] | or_B_10
79 | or_C_10 | [15 empty] | or_multi_10
80 | or_A_11 | [15 empty] | or_B_11
81 | or_C_11 | [15 empty] | or_multi_11
82 | or_A_12 | [15 empty] | or_B_12
83 | or_C_12 | [15 empty] | or_multi_12
84 | or_A_13 | [15 empty] | or_B_13
85 | or_C_13 | [15 empty] | or_multi_13
86 | or_A_14 | [15 empty] | or_B_14
87 | or_C_14 | [15 empty] | or_multi_14
88 | or_A_15 | [15 empty] | or_B_15
89 | or_C_15 | [15 empty] | or_multi_15
90 | value_or
91 | and_A_0 | [15 empty] | and_B_0
92 | and_C_0 | [15 empty] | and_multi_0
93 | and_or_0
94 | and_A_1 | [15 empty] | and_B_1
95 | and_C_1 | [15 empty] | and_multi_1
96 | and_or_1
97 | and_A_2 | [15 empty] | and_B_2
98 | and_C_2 | [15 empty] | and_multi_2
99 | and_or_2
100 | and_A_3 | [15 empty] | and_B_3
101 | and_C_3 | [15 empty] | and_multi_3
102 | and_or_3
103 | and_A_4 | [15 empty] | and_B_4
104 | and_C_4 | [15 empty] | and_multi_4
105 | and_or_4
106 | and_A_5 | [15 empty] | and_B_5
107 | and_C_5 | [15 empty] | and_multi_5
108 | and_or_5
109 | and_A_6 | [15 empty] | and_B_6
110 | and_C_6 | [15 empty] | and_multi_6
111 | and_or_6
112 | and_A_7 | [15 empty] | and_B_7
113 | and_C_7 | [15 empty] | and_multi_7
114 | and_or_7
115 | and_A_8 | [15 empty] | and_B_8
116 | and_C_8 | [15 empty] | and_multi_8
117 | and_or_8
118 | and_A_9 | [15 empty] | and_B_9
119 | and_C_9 | [15 empty] | and_multi_9
120 | and_or_9
121 | and_A_10 | [15 empty] | and_B_10
122 | and_C_10 | [15 empty] | and_multi_10
123 | and_or_10
124 | and_A_11 | [15 empty] | and_B_11
125 | and_C_11 | [15 empty] | and_multi_11
126 | and_or_11
127 | and_A_12 | [15 empty] | and_B_12
128 | and_C_12 | [15 empty] | and_multi_12
129 | and_or_12
130 | and_A_13 | [15 empty] | and_B_13
131 | and_C_13 | [15 empty] | and_multi_13
132 | and_or_13
133 | and_A_14 | [15 empty] | and_B_14
134 | and_C_14 | [15 empty] | and_multi_14
135 | and_or_14
136 | and_A_15 | [15 empty] | and_B_15
137 | and_C_15 | [15 empty] | and_multi_15
138 | and_or_15
139 | and_value
140 | back_enable | back_value | [6 empty] | back_selection
141 | divider_source_0 | [7 empty] | divider_source_1 | [7 empty] | divider_source_2 | [7 empty] | divider_source_3
142 | divider_source_4 | [7 empty] | divider_source_5 | [7 empty] | divider_source_6 | [7 empty] | divider_source_7
143 | divider_divisor_0
144 | divider_divisor_1
145 | divider_divisor_2
146 | divider_divisor_3
147 | divider_divisor_4
148 | divider_divisor_5
149 | divider_divisor_6
150 | divider_divisor_7
151 | divider_gate_op_type_0 |  |  |  | divider_gate_divider_source_0 |  |  |  | divider_gate_other_source_0 | [7 empty] | divider_gate_op_type_1 |  |  |  | divider_gate_divider_source_1 |  |  |  | divider_gate_other_source_1
152 | divider_gate_op_type_2 |  |  |  | divider_gate_divider_source_2 |  |  |  | divider_gate_other_source_2 | [7 empty] | divider_gate_op_type_3 |  |  |  | divider_gate_divider_source_3 |  |  |  | divider_gate_other_source_3
153 | divider_gate_op_type_4 |  |  |  | divider_gate_divider_source_4 |  |  |  | divider_gate_other_source_4 | [7 empty] | divider_gate_op_type_5 |  |  |  | divider_gate_divider_source_5 |  |  |  | divider_gate_other_source_5
154 | divider_gate_op_type_6 |  |  |  | divider_gate_divider_source_6 |  |  |  | divider_gate_other_source_6 | [7 empty] | divider_gate_op_type_7 |  |  |  | divider_gate_divider_source_7 |  |  |  | divider_gate_other_source_7
155 | divider_value | [7 empty] | divider_reset | [7 empty] | divider_gate_value
156 | scaler_source_0 | [7 empty] | scaler_clock_source_0 |  |  |  | scaler_value_0
157 | scaler_source_1 | [7 empty] | scaler_clock_source_1 |  |  |  | scaler_value_1
158 | scaler_source_2 | [7 empty] | scaler_clock_source_2 |  |  |  | scaler_value_2
159 | scaler_source_3 | [7 empty] | scaler_clock_source_3 |  |  |  | scaler_value_3
160 | scaler_source_4 | [7 empty] | scaler_clock_source_4 |  |  |  | scaler_value_4
161 | scaler_source_5 | [7 empty] | scaler_clock_source_5 |  |  |  | scaler_value_5
162 | scaler_source_6 | [7 empty] | scaler_clock_source_6 |  |  |  | scaler_value_6
163 | scaler_source_7 | [7 empty] | scaler_clock_source_7 |  |  |  | scaler_value_7
164 | scaler_source_8 | [7 empty] | scaler_clock_source_8 |  |  |  | scaler_value_8
165 | scaler_source_9 | [7 empty] | scaler_clock_source_9 |  |  |  | scaler_value_9
166 | scaler_source_10 | [7 empty] | scaler_clock_source_10 |  |  |  | scaler_value_10
167 | scaler_source_11 | [7 empty] | scaler_clock_source_11 |  |  |  | scaler_value_11
168 | scaler_source_12 | [7 empty] | scaler_clock_source_12 |  |  |  | scaler_value_12
169 | scaler_source_13 | [7 empty] | scaler_clock_source_13 |  |  |  | scaler_value_13
170 | scaler_source_14 | [7 empty] | scaler_clock_source_14 |  |  |  | scaler_value_14
171 | scaler_source_15 | [7 empty] | scaler_clock_source_15 |  |  |  | scaler_value_15
172 | scaler_source_16 | [7 empty] | scaler_clock_source_16 |  |  |  | scaler_value_16
173 | scaler_source_17 | [7 empty] | scaler_clock_source_17 |  |  |  | scaler_value_17
174 | scaler_source_18 | [7 empty] | scaler_clock_source_18 |  |  |  | scaler_value_18
175 | scaler_source_19 | [7 empty] | scaler_clock_source_19 |  |  |  | scaler_value_19
176 | scaler_source_20 | [7 empty] | scaler_clock_source_20 |  |  |  | scaler_value_20
177 | scaler_source_21 | [7 empty] | scaler_clock_source_21 |  |  |  | scaler_value_21
178 | scaler_source_22 | [7 empty] | scaler_clock_source_22 |  |  |  | scaler_value_22
179 | scaler_source_23 | [7 empty] | scaler_clock_source_23 |  |  |  | scaler_value_23
180 | scaler_source_24 | [7 empty] | scaler_clock_source_24 |  |  |  | scaler_value_24
181 | scaler_source_25 | [7 empty] | scaler_clock_source_25 |  |  |  | scaler_value_25
182 | scaler_source_26 | [7 empty] | scaler_clock_source_26 |  |  |  | scaler_value_26
183 | scaler_source_27 | [7 empty] | scaler_clock_source_27 |  |  |  | scaler_value_27
184 | scaler_source_28 | [7 empty] | scaler_clock_source_28 |  |  |  | scaler_value_28
185 | scaler_source_29 | [7 empty] | scaler_clock_source_29 |  |  |  | scaler_value_29
186 | scaler_source_30 | [7 empty] | scaler_clock_source_30 |  |  |  | scaler_value_30
187 | scaler_source_31 | [7 empty] | scaler_clock_source_31 |  |  |  | scaler_value_31

## selection
Front/Gate/Scaler/Divider Selection
0-15 | front_io_A
16-31 | front_io_B
32-47 | front_io_C
48-63 | multi
64-79 | or_gate
80-95 | and_gate
96-103 | divider
104-111 | divider_gate
112 | primary_clock
113 | back
114 | reset
255 | value